## Vehicle Specifications
Quotation Form for Vehicle
SN | Particular | Specification |  | Qty | Price | Discount % or Any Offer in the mentioned price | Final Price after discount in digit | Final Price in letter | Remarks
|  | Parameter | Details
1 | 4 WD Double Cab Pickup Vehicle | Engine | m2Di, 4 Cylinder, 2523 cm³ | 1
|  | Max output | 59.7 kW @ 3200 r/min
|  | Max torque | 220 Nm @ 1400–2200 r/min
|  | Clutch | Single Plate Dry
|  | Gearbox | 5 Speed, Synchromesh
|  | Steering Type | Power
|  | Front Suspension | IFS (Gold Z2X) Leaf spring (Rest of models)
|  | Rear Suspension | Leaf spring
|  | Front Brakes | Disc
|  | Rear Brakes | Drum
|  | Tyre Type | Radial with tube / Radial Tubeless
|  | Tyre Size | 235/75 R15 (38.1 cm)
|  | Fuel Tank Capacity (litre) | 57
|  | Wheel Base (mm) | 3014
|  | Front Track (mm) | 1443
|  | Rear Track (mm) | 1335
|  | Overall L x W x H (mm) | 4859 x 1700 x 1855
|  | Outer Cargo box dimensions (mm) | 1481 x 1532 x 750
|  | Minimum ground clearance (mm) | 185 (191mm for Cash Van)
|  | GVW (kg) | 2715
|  | Seating Capacity | D + 4
|  | ELR seat belts | Yes
|  | Vehicle Immobilizer | Yes
|  | Body coloured ORVMs | Yes
|  | Imaxx Telematics solution | Yes
|  | Mobile charger | Yes
|  | 4WD option | Yes
Please provide Following Details
1. Warranty and Gurantee Details :
2. Offer Details:
3. Maintenance facility and authentic workshop: